## SRR-SCHEMATIC
Componentes
Id | Qtd | Item | LibPart | Footprint | Fabricante | Part Number
1 | 3 | 47uF | Device:C_Polarized_US | Capacitor_SMD:C_0805_2012Metric | MOUSER | 81-GRM21BC80G476ME5L
2 | 10 | 100nF | Device:C | Capacitor_SMD:C_0603_1608Metric | MOUSER | 80-C0603C104K1RAUTO
3 | 2 | 1uF | Device:C_Small | Capacitor_SMD:C_0603_1608Metric | MOUSER | 81-GCJ188R71E105KA1D
5 | 3 | 4.7uF | Device:C_Small | Capacitor_SMD:C_0603_1608Metric | MOUSER | 810-C1608X7S1A475KAC
8 | 2 | 12p | Device:C_Small | Capacitor_SMD:C_0603_1608Metric | MOUSER | 81-GCQ1555C1HR12BB1D
10 | 2 | D_Zener | Device:D_Zener | Diode_SMD:D_0805_2012Metric | MOUSER | 771-PLVA650A-QR
11 | 2 | Green LED 5V | Device:LED | LED_THT:LED_D3.0mm | MOUSER | 941-C5SMFGJECV0Y0792
12 | 1 | Fuse | Device:Fuse | Fuse:Fuse_0402_1005Metric | MOUSER | 676-FUSE-2A/250V
13 | 1 | Screw_Terminal_01x02 | Connector:Screw_Terminal_01x02 | TerminalBlock_Phoenix:TerminalBlock_Phoenix_MKDS-1,5-2-5.08_1x02_P5.08mm_Horizontal | MOUSER | 651-1725656
14 | 1 | Conn_01x05 | Connector_Generic:Conn_01x05 | Connector_PinHeader_1.00mm:PinHeader_1x05_P1.00mm_Vertical | MOUSER | 653-XG8V0531
15 | 2 | 390R | pspice:R | Resistor_SMD:R_0805_2012Metric | MOUSER | 71-CW005390R0JE73
16 | 6 | 2K2 | Device:R_Small | Resistor_SMD:R_0805_2012Metric | MOUSER | 603-CFR-25JB-52-2K2
17 | 5 | 10K | Device:R_Small | Resistor_SMD:R_0805_2012Metric | MOUSER | 71-CMF55-B-10K
18 | 1 | 47Ohms | Device:R_Small | Resistor_SMD:R_0603_1608Metric | MOUSER | 594-NFR25H0004709JR5
19 | 1 | 10k | Device:R_Potentiometer | Potentiometer_THT:Potentiometer_Bourns_3339P_Vertical_HandSoldering | MOUSER | 72-P16NM103MAB15F2
20 | 1 | SW_Push | Switch:SW_Push | Button_Switch_THT:SW_PUSH_6mm | MOUSER | 474-COM-12992
21 | 1 | STM32F411CEUx | MCU_ST_STM32F4:STM32F411CEUx | Package_DFN_QFN:QFN-48-1EP_7x7mm_P0.5mm_EP5.6x5.6mm | MOUSER | 511-STM32F411CEU6TR
22 | 1 | NCP1117ST50T3G | NCP1117ST50T3G:NCP1117ST50T3G | NCP1117ST50T3G:SOT230P700X180-4N | MOUSER | 863-NCP1117ST50T3G
23 | 1 | NCP1117ST33T3G | NCP1117ST33T3G:NCP1117ST33T3G | NCP1117ST33T3G:SOT230P700X180-4N | MOUSER | 863-NCP1117ST33T3G
24 | 1 | NHD-C0220BIZ | Display_Character:NHD-C0220BIZ | Display:NHD-C0220BiZ | MOUSER | 763-C0220BIZ-FSW-FBW
25 | 2 | VL53L1CXV0FY1 | Sensor_Distance:VL53L1CXV0FY1 | Sensor_Distance:ST_VL53L1x | MOUSER | 511-VL53L1CXV0FY/1
26 | 1 | 16MHz | Device:Crystal_GND24_Small | Crystal:Crystal_SMD_SeikoEpson_FA238-4Pin_3.2x2.5mm | MOUSER | 732-TX325-16F09Z-AC3